## Sheet1
Part | Value | Device | Package | Description | MF | MPN | OC_FARNELL | OC_NEWARK | PACKAGE | PN | SUPPLIER
A0 |  | SJW-SHORTED | SJW-SHORTED | SMD solder JUMPER
A1 |  | SJW-SHORTED | SJW-SHORTED | SMD solder JUMPER
C1 | MUR-1220-CAP | MUR-1220-CAP | CAPC2012 | CAPACITOR, 0805
C2 | MUR-1220-CAP | MUR-1220-CAP | CAPC2012 | CAPACITOR, 0805
JP1 | 2x4 | PINHD-2X4 | 2X04 | PIN HEADER
JP2 |  | PINHD-1X16 | 1X16 | PIN HEADER
JP3 |  | PINHD-1X12 | 1X12 | PIN HEADER
K1 | EE2-3TNUH | EE2-3TNUH | NUH | TX Relay 2 coil latching | [5 empty] | EE2-3TNUH
K2 | EE2-3TNUH | EE2-3TNUH | NUH | TX Relay 2 coil latching | [5 empty] | EE2-3TNUH
K3 | EE2-3TNUH | EE2-3TNUH | NUH | TX Relay 2 coil latching | [5 empty] | EE2-3TNUH
K4 | EE2-3TNUH | EE2-3TNUH | NUH | TX Relay 2 coil latching | [5 empty] | EE2-3TNUH
K5 | EE2-3TNUH | EE2-3TNUH | NUH | TX Relay 2 coil latching | [5 empty] | EE2-3TNUH
MS1 | FEATHERWING_NODIM | FEATHERWING_NODIM | FEATHERWING_DIM
PWR |  | LEDSMT1206 | 1206 | LED
R1 | 0.1 | R-US_M3216 | M3216 | RESISTOR, American symbol
RESET | B3U-10XX | B3U-10XX | B3U-10XX | OMRON SWITCH
RN1 | CTS746X101 | CTS746X101 | CTS746X101 | Network Resistor CTS 746 Series Leadless Surface Mount
TB1 | KF120-6P | KF120-6P | KF120-6P_ROUND | Kaweei KF120-6P
TB2 | KF120-6P | KF120-6P | KF120-6P_ROUND | Kaweei KF120-6P
TB3 | KF120-6P | KF120-6P | KF120-6P_ROUND | Kaweei KF120-6P
TB4 | KF120-6P | KF120-6P | KF120-6P_ROUND | Kaweei KF120-6P
TB5 | KF120-6P | KF120-6P | KF120-6P_ROUND | Kaweei KF120-6P
TB6 | KF120-2P | KF120-2P | KF120-2P_ROUND | Kaweei KF120-2P
U$2 | FIDUCIAL | FIDUCIAL | FIDUCIAL_1MM | For use by pick and place machines to calibrate the vision/machine, 1mm
U$3 | FIDUCIAL | FIDUCIAL | FIDUCIAL_1MM | For use by pick and place machines to calibrate the vision/machine, 1mm
U1 | ULN2003ANS | ULN2003ANS | SO16-NS | DRIVER ARRAY
U2 | ULN2003ANS | ULN2003ANS | SO16-NS | DRIVER ARRAY
U3 | MCP23017SS | MCP23017SS | SSOP28 | http://ww1.microchip.com/downloads/en/DeviceDoc/21952a.pdf | MICROCHIP | MCP23017-E/SS | 1467674 | 31K2960
U4 | INA219AID | INA219AID | SOIC127P600X175-8N | CURRENT/ POWER MONITOR |  | INA219AID | - | 45P7635 | SOIC-8 |  | Texas Instruments