## Sheet1
Qty | Value | Device | Package | Parts | Description | MF | MPN | OC_FARNELL | OC_NEWARK | PACKAGE | PN | SUPPLIER
1 |  | LEDSMT1206 | 1206 | PWR | LED
1 |  | PINHD-1X12 | 1X12 | JP3 | PIN HEADER
1 |  | PINHD-1X16 | 1X16 | JP2 | PIN HEADER
2 |  | SJW-SHORTED | SJW-SHORTED | A0, A1 | SMD solder JUMPER
1 | 0.1 | R-US_M3216 | M3216 | R1 | RESISTOR, American symbol
1 | 2x4 | PINHD-2X4 | 2X04 | JP1 | PIN HEADER
1 | B3U-10XX | B3U-10XX | B3U-10XX | RESET | OMRON SWITCH
1 | CTS746X101 | CTS746X101 | CTS746X101 | RN1 | Network Resistor CTS 746 Series Leadless Surface Mount
5 | EE2-3TNUH | EE2-3TNUH | NUH | K1, K2, K3, K4, K5 | TX Relay 2 coil latching | [5 empty] | EE2-3TNUH
1 | FEATHERWING_NODIM | FEATHERWING_NODIM | FEATHERWING_DIM | MS1
2 | FIDUCIAL | FIDUCIAL | FIDUCIAL_1MM | U$2, U$3 | For use by pick and place machines to calibrate the vision/machine, 1mm
1 | INA219AID | INA219AID | SOIC127P600X175-8N | U4 | CURRENT/ POWER MONITOR |  | INA219AID | - | 45P7635 | SOIC-8 |  | Texas Instruments
1 | KF120-2P | KF120-2P | KF120-2P_ROUND | TB6 | Kaweei KF120-2P
5 | KF120-6P | KF120-6P | KF120-6P_ROUND | TB1, TB2, TB3, TB4, TB5 | Kaweei KF120-6P
1 | MCP23017SS | MCP23017SS | SSOP28 | U3 | http://ww1.microchip.com/downloads/en/DeviceDoc/21952a.pdf | MICROCHIP | MCP23017-E/SS | 1467674 | 31K2960
2 | MUR-1220-CAP | MUR-1220-CAP | CAPC2012 | C1, C2 | CAPACITOR, 0805
2 | ULN2003ANS | ULN2003ANS | SO16-NS | U1, U2 | DRIVER ARRAY