## BOM
Qty | Value | Device | Package | Vaidated | Each | Extended | Parts | Description | MF | MPN | OC_FARNELL | OC_NEWARK | PACKAGE | PROD_ID | SUPPLIER | TOLERANCE | VALUE | VOLTAGERATING
5 |  | FE06-1 | FE06 | N |  |  | TB1 | TB2 | TB3 | TB4 | TB5 | FEMALE HEADER |  |  | unknown | unknown
5 |  | SJW | SJW | N |  |  | CSA0 | CSA1 | IOA0 | IOA1 | IOA2 | SMD solder JUMPER
1 |  | SWITCH_PUSHBUTTONSOFTTOUCHSMD_SJ | PUSHBUTTON_SMD_SJ | N |  |  | RESET | Buttons
1 | 0.1 | R-US_M0805 | M0805 | N |  |  | R8 | RESISTOR | American symbol
1 | 100pF | C0603C101J5GACTU | CAPC1608X85N | N |  |  | C2 | CAPACITOR | 603 |  | C0603C101J5GACTU | 1414603 | 64K2833 |  |  | Kemet | ﾱ5% | 100pF | 50V
7 | 10k | R-US_M0805 | M0805 | N |  |  | R1 | R2 | R3 | R4 | R5 | R6 | R7 | RESISTOR | American symbol
1 | 22-27-2021-02 | 22-27-2021-02 | 6410-02 | N |  |  | TB6 | CONNECTOR | MOLEX |  | unknown | unknown
1 | FEATHERWING_NODIM | FEATHERWING_NODIM | FEATHERWING_DIM | N |  |  | R1: MS1
1 | INA219AIDCNR | INA219AIDCNR | SOT65P280X145-8N | N |  |  | U4 | CURRENT/POWER MONITOR |  | INA219AIDCNR | 1682558 | 09P2546 | SOT-23-8 |  | Texas Instruments

## sourced parts
num boards | 6
Component | Mfg | p/n | pkg/sfx | package | source | in Eagle | quan/board | quantity | purchased | each | total | Notes
Relay | Kemet | EE2-3TNUH-L |  | n/a | Newark | Y | 5 | 30 | 30 | 2.12 | 63.6
Relay Driver | TI | ULN2003ANSR |  | SO-16 | Newark | Y | 2 | 12 | 100 | 0.081 | 0.972
GPIO Exp | MCHP | MCP23017-E/SS |  | SSOP-28 | Digi-Key | Y | 1 | 6 |  | 1.34 | 8.04
Current Monitor | TI | INA219AIDR |  | SOIC-8 | Newark | Y | 1 | 6 | 6 | 2.12 | 12.72
bypass caps | Murata | LLL216R71E104MA01L |  | 12m20 | Digi-Key | Y | 2 | 12 |  | 0.331 | 3.972 | 0.1uF 10V Ceramic
pu resistor network | CTS | 746X101103JP |  | 32m16 | Digi-Key | Y | 1 | 10 |  | 0.319 | 3.19
cur_sense resistor | Panasonic | ERJ-8BWFR100V |  | 32m16 | Newark | Y | 1 | 10 | 20 | 0.284 | 2.84 | 0.1 ohm > .7 W | 1W 1% 6432m
6-p terminal block | Kaweei | KF120-6P |  |  | Adafruit | Y | 5 | 30 |  | 1.2 | 36
2-p terminal block | Kaweei | KF120-2P |  |  | Adafruit | Y | 1 | 6 |  | 0.95 | 5.7
8-p header |  |  |  |  | UNSOURCED | Y | 1 | 6 |  |  | 0
reset switch | Omron | B3U-1000P |  |  | Digi-Key | Y | 1 | 10 |  | 0.961 | 9.61
power LED | QT Brightek | QBLP650-IG |  | 32m16 | Digi-Key | Y | 1 | 10 |  | 0.318 | 3.18
dropping resistor | not required
[6 empty] | Package Only |  |  |  |  | - | per board
[11 empty] | 149.824 | 24.9707
| Digi-Key | Mouser | Newark | Adafruit
Relay | 399-11010-1-ND | 80-EE2-3TNUH-L | 18X4816 |  | p/n
30 | 2.624 | 3.32 | 2.12 |  | price
| 10 | 10 | 25 |  | price break
[12 empty] | pad wid | pad len
Relay Driver | 296-27172-1-ND | 595-ULN2003ANSR | 87W8606 |  | p/n | SOIC | D | 1.27 |  | 10 | 6.2 | 0.55 | 1.5
12 | 0.585 | 0.534 | 0.081 |  | price | SO | NS | 1.27 |  | 10.5 | 8.9 | 0.51 | 1.55
| 10 | 10 | any |  | price break | TSSOP | PW | 0.65
| ULN2003ANSR | ULN2003ANSR
GPIO Exp | MCP23017-E/SS-ND | n/a | n/a |  | p/n
6-p header | 1.34 |  |  |  | price
6 | 1.1132 @ 25 |  |  |  | price break
MCP23017-E/SS
Current Monitor | 296-23978-1-ND | 595-INA219AIDR | 87W8958 |  | p/n | SOIC
6 | 2.14 | 2.08 | 2.12 |  | price
| 10 | 10 | 10 |  | price break
| INA219AIDR | INA219AIDR | INA219AIDR
bypass caps | 490-4346-1-ND |  |  |  |  | 0603
12 | 0.231
100
LLL216R71E104MA01L
pu resistor network | 746X101103JPCT-ND | [5 empty] | 10%
6 | 0.319
10
| 746X101103JP | CTS
cs resistor | 311-0.1ARCT-ND |  | 08N2429 |  |  |  | 2512i = 6432m
6 | 0.57 |  | 0.284 |  |  |  | 1% | 1 W
| 10 (0.405) |  | 100
| PT2512FK-070R1L | Yageo | ERJ-8BWFR100V
6-p terminal block |  |  |  | kf-120-6p
30 |  |  |  | 1.2
10
| KF120-6P |  |  | kf-120-6p
2-p terminal block |  |  |  | 2138
6 |  |  |  | 0.95
10
| KF120-2P |  |  | kf-120-2p
8-p header
6-p header
reset switch | SW1020CT-ND | [5 empty] | Vf=3.3V 20 mA
micro | 0.961
10
| B3U-1000P | Omron
power LED | 1516-1163-1-ND
6 | 0.44
.318 @ 10
QBLP650-IG