## BOM
Qty	Value	Device	Package	Vaidated	Each	Extended	Parts	Description	MF	MPN	OC_FARNELL	OC_NEWARK	PACKAGE	PROD_ID	SUPPLIER	TOLERANCE	VALUE	VOLTAGERATING
5		FE06-1	FE06	N			TB1	TB2	TB3	TB4	TB5	FEMALE HEADER			unknown	unknown
5		SJW	SJW	N			CSA0	CSA1	IOA0	IOA1	IOA2	SMD solder JUMPER
1		SWITCH_PUSHBUTTONSOFTTOUCHSMD_SJ	PUSHBUTTON_SMD_SJ	N			RESET	Buttons
1	0.1	R-US_M0805	M0805	N			R8	RESISTOR	American symbol
1	100pF	C0603C101J5GACTU	CAPC1608X85N	N			C2	CAPACITOR	603		C0603C101J5GACTU	1414603	64K2833			Kemet	ﾱ5%	100pF	50V
7	10k	R-US_M0805	M0805	N			R1	R2	R3	R4	R5	R6	R7	RESISTOR	American symbol
1	22-27-2021-02	22-27-2021-02	6410-02	N			TB6	CONNECTOR	MOLEX		unknown	unknown
1	FEATHERWING_NODIM	FEATHERWING_NODIM	FEATHERWING_DIM	N			MS1
1	INA219AIDCNR	INA219AIDCNR	SOT65P280X145-8N	N			U4	CURRENT/POWER MONITOR		INA219AIDCNR	1682558	09P2546	SOT-23-8		Texas Instruments

## sourced parts
num boards	6

Component	Mfg	p/n	pkg/sfx	package	source	in Eagle	quan/board	quantity	purchased	each	total	Notes
Relay	Kemet	EE2-3TNUH-L		n/a	Newark	Y	5	30	30	2.12	63.60
Relay Driver	TI	ULN2003ANSR		SO-16	Newark	Y	2	12	100	0.081	0.97
GPIO Exp	MCHP	MCP23017-E/SS		SSOP-28	Digi-Key	Y	1	6		1.34	8.04
Current Monitor	TI	INA219AIDR		SOIC-8	Newark	Y	1	6	6	2.12	12.72
bypass caps	Murata	LLL216R71E104MA01L		12m20	Digi-Key	Y	2	12		0.331	3.97	0.1uF 10V Ceramic
pu resistor network	CTS	746X101103JP		32m16	Digi-Key	Y	1	10		0.319	3.19
cur_sense resistor	Panasonic	ERJ-8BWFR100V		32m16	Newark	Y	1	10	20	0.284	2.84	0.1 ohm > .7 W	1W 1% 6432m
6-p terminal block	Kaweei	KF120-6P			Adafruit	Y	5	30		1.20	36.00
2-p terminal block	Kaweei	KF120-2P			Adafruit	Y	1	6		0.95	5.70
8-p header					UNSOURCED	Y	1	6			0.00
reset switch	Omron	B3U-1000P			Digi-Key	Y	1	10		0.961	9.61
power LED	QT Brightek	QBLP650-IG		32m16	Digi-Key	Y	1	10		0.318	3.18
dropping resistor	not required
						Package Only					-	per board
						$149.82	$24.97
	Digi-Key	Mouser	Newark	Adafruit
Relay	399-11010-1-ND	80-EE2-3TNUH-L	18X4816		p/n
30	2.624	3.32	2.12		price
	10	10	25		price break
						pad wid	pad len
Relay Driver	296-27172-1-ND	595-ULN2003ANSR	87W8606		p/n	SOIC	D	1.27		10	6.2	0.55	1.5
12	0.585	0.534	0.081		price	SO	NS	1.27		10.5	8.9	0.51	1.55
	10	10	any		price break	TSSOP	PW	0.65
	ULN2003ANSR	ULN2003ANSR

GPIO Exp	MCP23017-E/SS-ND	n/a	n/a		p/n
6-p header	1.34				price
6	1.1132 @ 25				price break
	MCP23017-E/SS

Current Monitor	296-23978-1-ND	595-INA219AIDR	87W8958		p/n	SOIC
6	2.14	2.08	2.12		price
	10	10	10		price break
	INA219AIDR	INA219AIDR	INA219AIDR

bypass caps	490-4346-1-ND					0603
12	0.231
	100
	LLL216R71E104MA01L

pu resistor network	746X101103JPCT-ND					10.00%
6	0.319
	10
	746X101103JP	CTS

cs resistor	311-0.1ARCT-ND		08N2429				2512i = 6432m
6	0.57		0.284				1.00%	1 W
	10 (0.405)		100
	PT2512FK-070R1L	Yageo	ERJ-8BWFR100V

6-p terminal block				kf-120-6p
30				1.20
				10
	KF120-6P			kf-120-6p

2-p terminal block				2138
6				0.95
				10
	KF120-2P			kf-120-2p

8-p header

6-p header

reset switch	SW1020CT-ND					Vf=3.3V 20 mA
micro	0.961
	10
	B3U-1000P	Omron

power LED	1516-1163-1-ND
6	0.44
	.318 @ 10
	QBLP650-IG