## BOM
Qty	Value	Device	Package	Vaidated	Each	Extended	Parts	Description	MF	MPN	OC_FARNELL	OC_NEWARK	PACKAGE	PROD_ID	SUPPLIER	TOLERANCE	VALUE	VOLTAGERATING
5		FE06-1	FE06	N			TB1	TB2	TB3	TB4	TB5	FEMALE HEADER			unknown	unknown
5		SJW	SJW	N			CSA0	CSA1	IOA0	IOA1	IOA2	SMD solder JUMPER
1		SWITCH_PUSHBUTTONSOFTTOUCHSMD_SJ	PUSHBUTTON_SMD_SJ	N			RESET	Buttons
1	0.1	R-US_M0805	M0805	N			R8	RESISTOR	American symbol
1	100pF	C0603C101J5GACTU	CAPC1608X85N	N			C2	CAPACITOR	603		C0603C101J5GACTU	1414603	64K2833			Kemet	ﾱ5%	100pF	50V
7	10k	R-US_M0805	M0805	N			R1	R2	R3	R4	R5	R6	R7	RESISTOR	American symbol
1	22-27-2021-02	22-27-2021-02	6410-02	N			TB6	CONNECTOR	MOLEX		unknown	unknown
1	FEATHERWING_NODIM	FEATHERWING_NODIM	FEATHERWING_DIM	N			MS1
1	INA219AIDCNR	INA219AIDCNR	SOT65P280X145-8N	N			U4	CURRENT/POWER MONITOR		INA219AIDCNR	1682558	09P2546	SOT-23-8		Texas Instruments

## sourced parts
num boards	50	5%

Component	Mfg	p/n	pkg/sfx	package	source	in Eagle	quan/board	quantity	purchased	each	total	Notes
Relay	Kemet	EE2-3TNUH-L		n/a	Newark	Y	5	263	30	2.12	557.56
Relay Driver	TI	ULN2003ANSR		SO-16	Newark	Y	2	105	100	0.081	8.51
GPIO Exp	MCHP	MCP23017-E/SS		SSOP-28	Digi-Key	Y	1	53		1.34	71.02
Current Monitor	TI	INA219AIDR		SOIC-8	Newark	Y	1	53	6	2.12	112.36
bypass caps	Murata	LLL216R71E104MA01L		12m20	Digi-Key	Y	2	105		0.331	34.76	0.1uF 10V Ceramic
pu resistor network	CTS	746X101103JP		32m16	Digi-Key	Y	1	53		0.319	16.91
cur_sense resistor	Panasonic	ERJ-8BWFR100V		32m16	Newark	Y	1	53	20	0.284	15.05	0.1 ohm > .7 W	1W 1% 6432m
6-p terminal block	Kaweei	KF120-6P			Adafruit	Y	5	263		1.20	315.60
2-p terminal block	Kaweei	KF120-2P			Adafruit	Y	1	53		0.95	50.35
8-p header					UNSOURCED	Y	1	53			0.00
reset switch	Omron	B3U-1000P			Digi-Key	Y	1	53		0.961	50.93
power LED	QT Brightek	QBLP650-IG		32m16	Digi-Key	Y	1	53		0.318	16.85
dropping resistor	not required
						Package Only		w/LOSS+.95			-	per board
							$1,249.90	$25.00
Rev B	15
pu resistor network	CTS	746X101102JP		32m16	Digi-Key	Y	1	16		0.902	14.43
power LED	Broadcom	HSMQ-C191	0603	16m08	Digi-Key	Y	1	16		0.319	5.10
reset resistor 330	Bourns	CR0603-JW-331ELF		16m08	Digi-Key	Y	1	16		0.015	0.24
LED resistor 75	Panasonic	ERJ-PA3J750V		16m08	Digi-Key	Y	1	16		0.100	1.60

	Digi-Key	Mouser	Newark	Adafruit
Relay	399-11010-1-ND	80-EE2-3TNUH-L	18X4816		p/n
30	2.624	3.32	2.12		price
	10	10	25		price break
							pad wid	pad len
Relay Driver	296-27172-1-ND	595-ULN2003ANSR	87W8606		p/n	SOIC	D	1.27		10	6.2	0.55	1.5
12	0.585	0.534	0.081		price	SO	NS	1.27		10.5	8.9	0.51	1.55
	10	10	any		price break	TSSOP	PW	0.65
	ULN2003ANSR	ULN2003ANSR

GPIO Exp	MCP23017-E/SS-ND	n/a	n/a		p/n
6-p header	1.34				price
6	1.1132 @ 25				price break
	MCP23017-E/SS

Current Monitor	296-23978-1-ND	595-INA219AIDR	87W8958		p/n	SOIC
6	2.14	2.08	2.12		price
	10	10	10		price break
	INA219AIDR	INA219AIDR	INA219AIDR

bypass caps	490-4346-1-ND					0603
12	0.231
	100
	LLL216R71E104MA01L

pu resistor network	746X101103JPCT-ND						10.00%
6	0.319
	10
	746X101103JP	CTS

cs resistor	311-0.1ARCT-ND		08N2429	DK Pan tape			2512i = 6432m
6	0.57		0.284	48.48			1.00%	1 W
	10 (0.405)		100	100
	PT2512FK-070R1L	Yageo	ERJ-8BWFR100V	P.10AUDKR-ND	Panasonic

6-p terminal block				kf-120-6p
30				1.20
				10
	KF120-6P			kf-120-6p

2-p terminal block				2138
6				0.95
				10
	KF120-2P			kf-120-2p

8-p header

6-p header

reset switch	SW1020CT-ND						Vf=3.3V 20 mA
micro	0.961
	10
	B3U-1000P	Omron

power LED	1516-1163-1-ND
6	0.44
	.318 @ 10
	QBLP650-IG

## pcbway
Digikey/Adafruit/Newark		per Board		PCBWay	per Board	Comments
Borad Fab	tbd
Parts cost for 50 boards	1,249.90	25.00		1,134.00	22.68	sans 2x8, 1x5 headers

Assembly		0.00		216.00	4.32
Shipping	tbd			192.00	3.84	Shipping is delta – includes board fab?
	-	-		-	-
Total	$1,249.90	$25.00		$1,542.00	$30.84

Adjustments

Screw Terminals	395.95	7.92		395.95	7.92
	-	-		-	-
	395.95	7.92		395.95	7.92

Total less Adjustments	$853.95	$17.08		$1,146.05	$22.92
		+ fab